## basic
concept | explaination | result
seras | seras is a flow tools that monitor eda tools running, it is controled by parameters, for example: MACRO_VERT_SPACING = 0
params | params is used to control EDA flow in seras, including EDA tool setting, technology node, input or output file, for example: TUNE_ADD_HALO = 1, the params is consist of capitalization word and underline, its value is set through "=".
sdc format | known
tile | known
pin | known
net | known
shape | known
instance | known
GPIO | known
cell | known
cpp | Contact Poly Pitch，any cell or instance location must be multiples of cpp, for example cpp = 0.057um in TSMC N6.
fix setup timing issue in placement | fix setup timing issue in placement: create bound for critical module that has timing violation;create timing group for the violation path;set clock uncertainty.
reroute | known
create bound | known
group path | group path is used to set a set of violation paths during placement which will be optimized by EDA tool.
set clock uncertainty | known
fix base DRC | the base DRC is caused by memory or macro edge not align or x coordinate different less then 3um, to fix this , need make the memory or macro edge at same x coordinate or move then away larger than 3um | mem0 -339 mem1 -337 mem2 -200 mem3 -210 mem4 -150 mem5 0 mem6 150 mem7 151 mem8 211 mem9 213 mem10 240 -> mem0 -339 mem1 -336 mem2 -200 mem3 -203 mem4 -150 mem5 0 mem6 150 mem7 153 mem8 211 mem9 214 mem10 240
pointer | In AMD, it means the dir that contains the specific tile's released data, for example, def, verilog, RC files.
local run | it means a certain dir that for a tile run the PNR flow, it contain the EDA command for each step, def, verilog, RC files, params for seras, it's structure is main/pd/tiles/$tile_*_TileBuilder*_$date_GUI
run dir | it means a certain dir that for a tile run the PNR flow, it contain the EDA command for each step, def, verilog, RC files, params for seras, it's structure is main/pd/tiles/$tile_*_TileBuilder*_$date_GUI
DRC | For the DRC number, the lower, the better, it means less design rule violation. | without this, the GPT will got wrong conclusion when do DRC comparsion. In a word, GPT need context to do comparison.
target | Target is a certain step in AMD PNR flow.
FxBoxStreamOut | a target name in which fusion compiler generate GDS/OASIS of tile with only port and boundary.
FxCts | target in which fusion compiler perform CTS
FxFpFinishPower | a target name in which finish power stripe
FxFpGenInternalPowerGrid | a target name in which fusion compiler perform power stripe generation.
FxFpInsertPhysicalCells | a target name in which fusion compiler perform physical cell(tap cell/endcap cell) insertion.
FxFpPlaceMacros | a target name in which fusion compiler perform the Macros/Memories placement
FxFpStreamOut | a target name in which fusion compiler generate tGDS/OASIS of tile with Macros/Memories/physical cells and power stripes.
FxFpSwireStreamOut | a target name in which fusion compiler generate tGDS/OASIS of tile with power stripes.
FxGenEt | a target name running fusion compiler
FxGenFpStreamOutFill | a target name running fusion compiler
FxGenIlmDef | a target name running fusion compiler
FxGenLayoutFinalPhysNetlist | a target name running fusion compiler
FxGenProcessLabelMap | a target name running fusion compiler
FxGenReRouteFill | a target name running fusion compiler
FxGenRouteFill | a target name running fusion compiler
FxGenRoutedLef | a target name running fusion compiler
FxOptCts | a target name fusion compiler optimize setup and hold violation after CTS.
FxOptRoute | a target name fusion compiler optimize setup and hold violation after route.
FxPixCts | a target name running fusion compiler
FxPixFloorplan | a target name running fusion compiler
FxPixOptCts | a target name running fusion compiler
FxPixOptRoute | a target name running fusion compiler
FxPixPlace | a target name running fusion compiler
FxPixReRoute | a target name running fusion compiler
FxPixRoute | a target name running fusion compiler
FxPlace | a target name in which fusion compiler perform standard cell placement.
FxPostFloorPlan | a target name in which fusion compiler perform IO buffer placement.
FxReRoute | a target name in which fusion compiler perform routing after OptRoute when buffer insertion/cell sizing.
FxRoute | a target name in which fusion compiler perform signal routing.
FxShortChain | a target name in which running fusion compiler
FxStreamOut | a target name in which fusion compiler generate GDS/OASIS of tile with all cells/nets/ports.
FxSwireStreamOut | a target name in which fusion compiler generate GDS/OASIS of tile with power stripes.
FxUniqNetlist | a target name
FxXtrct* | a target name in which fusion compiler extract the RC.
TkPlaceExtestBypDRC | a target name running scan tools
TkPlaceExtestBypTdfDRC | a target name running scan tools
TkPlaceExtestEdtDRC | a target name running scan tools
TkPlaceExtestEdtTdfDRC | a target name running scan tools
TkPlaceIntestBypDRC | a target name running scan tools
TkPlaceIntestBypTdfDRC | a target name running scan tools
TkPlaceIntestEdtDRC | a target name running scan tools
TkPlaceIntestEdtTdfDRC | a target name running scan tools
TkPlaceSCMDRC | a target name running scan tools
TkReRouteExtestBypDRC | a target name running scan tools
TkReRouteExtestBypTdfDRC | a target name running scan tools
TkReRouteExtestEdtDRC | a target name running scan tools
TkReRouteExtestEdtTdfDRC | a target name running scan tools
TkReRouteIntestBypDRC | a target name running scan tools
TkReRouteIntestBypTdfDRC | a target name running scan tools
TkReRouteIntestEdtDRC | a target name running scan tools
TkReRouteIntestEdtTdfDRC | a target name running scan tools
TkReRouteSCMDRC | a target name running scan tools
FxFpInsertPowerGates | a target name fusion compiler perform power switch insertion.
FxIncrProutePlace | a target name fusion compiler perform power stripes routing for the cluster changed after placement
FxIncrProuteCts | a target name fusion compiler perform power stripes routing for the cluster changed after CTS
FxIncrProuteOptCts | a target name fusion compiler perform power stripes routing for the cluster changed after OptCts
BuildTechDir | a target name create all the library that PNR need
CbBaseFPDRC | a target name running calibre
CbBaseFPLVS | a target name running calibre
CbBaseFPPowerVia | a target name running calibre
CbCtsPowerVia | a target name running calibre
CbDRVgdsCtsMerge | a target name running calibre
CbDfmMas | a target name running calibre
CbFPFillFEOL | a target name running calibre
CbFillFEOL | a target name running calibre
CbGenHcell | a target name running calibre
CbGenLVSBOXFPspice | a target name running calibre
CbGenLVSBOXspice | a target name running calibre
CbGenLVSFPspice | a target name running calibre
CbGenLVSspice | a target name running calibre
CbInvalidLayerCheck | a target name running calibre
CbPostMergeCheckEmpty | a target name running calibre
CbPreMergeCheckEmpty | a target name running calibre
CbSwireFPDRC | a target name running calibre
CbTileANT | a target name running calibre
CbTileCOD | a target name running calibre
CbTileDRC | a target name running calibre
CbTileEDRC | a target name running calibre
CbTileLVS | a target name running calibre
CbTileMiniEDRC | a target name running calibre
CbTilePowerVia | a target name running calibre
CbTileSwireDRC | a target name running calibre
FindFloating | a target name
GenMpCtsLecEquivs | a target name
GenerateAllCommands | a target name in which generate all the command for each target.
GetNetlist | a target name in which copy the tile netlist from release dir to local dir.
GetSdc | a target name in which copy the tile SDC from release dir to local dir.
GetVersionsTxt | a target name
IbFinalMerge | a target name
IbForRelease | a target name
IbFpBaseFinalMerge | a target name
IbFpBaseForRelease | a target name
IbFpBaseMerge | a target name
IbFpSwireMerge | a target name
IbPrimaryMerge | a target name
IbSwireMerge | a target name
OaGenOptCtsDb | a target name
OaGenPlaceDb | a target name
OaGenReRouteDb | a target name
OaGenRouteDb | a target name
PlDEFCellCoords | a target name
PlGenScPyViaChecksFunc*Viachecks | a target name
PtAdjustSdcIOFunc* | a target name
PtAdjustSdcIOScanShiftFFG1p05v | a target name
PtClockGrpFunc* | a target name
PtDrvTimFunc* | a target name
PtPShieldTimFunc* | a target name
PtPreTimFunc* | a target name
PtPwrVectorlessTimFunc* | a target name
PtSIDRVTimFunc* | a target name
PtTimFuncHldFFG1p05vReRouteRcbestCCbest0cFFG1P05V0CHld | a target name
PtTimFunc*ReRoute* | a target name that running prime time for tile ReRoute data
PtTimFunc*Route* | a target name that running prime time for tile Route data
PyGenReRouteVtReport | a target name
PyGetDeviceMeasuresForCells | a target name
PyOptCtsDesignChecks | a target name
PyPickleLiberty | a target name
PyPlaceDesignChecks | a target name
PyPrepScanDef | a target name
PyReRouteDesignChecks | a target name
PyRouteDesignChecks | a target name
ScRunViaChecksFuncTT0p9vReRouteTyprc100cTT0P9V100CViachecks | a target name
ShGenPhysNetlist | a target name
ShGetATPG | a target name
ShGetDef | a target name copying the tile def from release dir to local dir.
ShGetDontTouch | a target name
ShGetMacroLists | a target name
ShGetScanDef | a target name that copy the scan def from release dir to local run dir.
ShPdfDfiStats | a target name
SortAllReRouteHldGrp | a target name that sort all the timing reports by clocks
SortAllReRouteSiHldGrp | a target name that sort all the timing reports by clocks
SortAllReRouteSiStpGrp | a target name that sort all the timing reports by clocks
SortAllReRouteStpGrp | a target name that sort all the timing reports by clocks
SortAllRouteHldGrp | a target name that sort all the timing reports by clocks
SortAllRouteSiHldGrp | a target name that sort all the timing reports by clocks
SortAllRouteSiStpGrp | a target name that sort all the timing reports by clocks
SortAllRouteStpGrp | a target name that sort all the timing reports by clocks
SortDRVFuncReRouteStpGrp | a target name that sort all the timing reports by clocks
SortDRVFuncRouteStpGrp | a target name that sort all the timing reports by clocks
SortDRVScanReRouteStpGrp | a target name that sort all the timing reports by clocks
SortDRVScanRouteStpGrp | a target name that sort all the timing reports by clocks
SortFunc* | a target name that sort all the timing reports by clocks
StXtrctrc* | a target name that perform RC extraction
UpdateTunable | a target name that generate tune file for each target | 1674 word
FCT | a team is responsible for full chip timing of a die
FCFP | a team is responsible for full chip floorplan
AON | always on region where no power switch inserted.
ONO | On-off region where power switch are inserted.
aspect ratio | known
VT ratio | known

## instruction
description | amd standard instruction | commend
branch | branch from $target $table with following params for $tile $run_dir
branch | TileBuilderBranch from $target $table with following params for $tile $run_dir
branch | TileBuilderBranch from $target $table for $tile $run_dir
check log | check your log logs/FxFpPlaceMacros.log.gz
open nlib | please open data/setup.nlib to check if you take this update correctly .
check log | Please check your log . make sure your use correct lib.
sync file | please sync flow to get this update
report tile status | what is the tile status for $tile
report tile status | what is the status for $tile
report tile timing status | could you report the timing for $tile?
report tile timing status | what is the timing status for $tile?
report tile run dir | where is the run dir for $tile?
report tile run dir | where can I find the run dir for $tile?
report tile run dir | could you send the run dir for $tile?
fix tile congestion issue | could you fix the congestion issue for $tile?
fix tile timing issue | could you fix the timing issue for $tile?
fix tile drc issue | could you clean the drc violation for $tile?
start new run for tiles | could you start a new run for $tile?
start new run for tiles | could you start a new run with following params in $table for $tile?
start new TB run for tiles | could you start a new TB with $table for $tile?
start run for tiles | could you start a run with following params in $table for $tile?
start run for tiles | could you start a run in $table for $tile?
start run for tiles | could you start a new run in $table for $tile? You can refer to $run_dir
link tile run to specific dir | could you create the link for $tile?
link tile run to specific dir | could you link run for $tile?
link tile run to specific dir | could you link run dir to following dir for $tile?
link tile run to specific dir | could you link run dir for $tile?
run given csh | could you run the script for $tile?
run given csh | could you run the script for $tile?
run given csh | could you source the script for $tile?
# system command | do you know how to start a run?
release reroute databas | Please release reroute database for $tile
report owned tiles | what tiles do you own?
report disk | what's your run disk
report run progress | what is the progress for $tile?
report run progress | what is the run progress for $tile?
report run progress | what is the run status for $tile?
report run progress | could you report the run progress every 2 hours?
report run progress | could you stop report the run progress for $tile?
sync file | sync files
# system command | are you online?
update flow | could you update flow for $tile with following command?
update flow | could you update flow for $tile?
shmoo tile utilization | could you shmoo the utilization $utilization0,$utilzation1,..$utilizationN for $tile?
shmoo tile aspect ratio | could you shmoo the aspect ratio $aspect_ratio0,$aspect_ratio1,..$aspect_ratioN for $tile?
monitor tile run | could you help monitor my run?
report tile congestion status | what is the congestion status for $tile?
update tile run params | could you update the params for $tile?
update tile run params | could you add the params for $tile?
update tile run params | could you update the params for $tile
rerun specified target | could you rerun the $target for $tile?
get latest def from FCFP or release dir | could you re-get def for $tile?
get latest def from FCFP or release dir | could you get def for $tile?
get latest def from FCFP or release dir | could you rerun getdef for $tile?
generate run dir tree | could you generate the run dir tree for $tile?
overwrite for specified target | could you TileBuilderOverwriteCommand for $tile?
predict tile congestion | could you predict the tile congestion for $tile?
predict tile congestion | could you predict the congestion for $tile?
remove run dir | could you remove the following dir?
report the disk usage | what is the disk usage?
report the disk usage | what is the disk usage for following dir?
check if the specified dir exist? | could you help to check if the following dir exist?
check if the specified file exist? | could you help to check if the following file exist?
# system command | could you learn the following information?
# system command | could you learn the following instruction?
# system command | could you learn the following table?
# system command | could you learn the following issue?
restart TB(TileBuilder) | could you help to restart the TB in following dir?
restart TB(TileBuilder) | could you help to restart the TB?
restart seras | could you help to restart run?
restart seras | could you help to restart the seras?
# system command | could you start the virtual tile owner?
# system command | could you start the vto?
# system command | could you set the ignore task?
# system command | could you show the tasks?
list all the instruction in natrual language | could you list the instruction?
list all the instruction in natrual language | what can you do?
# system command | could you stop the vto?
sync flow environment | sync flow environment
run TileBuilderGenParams | TileBuilderGenParams
run TileBuilderMake | TileBuilderMake
stop the TB | could you help to stop the TB in following dir?
stop the TB | could you help to stop the TB?
use this instruction in natrual language generate bom.json | could you help generate bom.json for $tile?
get run time of target | what is the run time of $target for $tile?
submit the def | could you submit the def for $tile?
take the assignment | could you take the following assignment?
update the params to params center | could you update the params to params center?
update the tune to tune center | could you update the tune to tune center for $target?
update the tune file to tune center | could you update the tune file to tune center for $target?
update the params from params center | could you update the params from params center?
update the tune from tune center | could you update the tune from tune center for $target?
update the tune file from tune center | could you update the tune file from tune center for $target?
release specified stage data | could you release fp_clean data for $tile?
release specified stage data | could you release fp_clean for $tile?
hack sdc for frequency | could you hack sdc for frequency?
hack sdc for frequency | could you hack sdc for clock frequency?
copy def | could you copy def to dir?
update the seras environment | could you update the seras environment?
update the seras environment | TileBuilderUpdateSeras
show the specified stage map | could you show the floorplan map for $tile?
update the flow file | could you update the flow file for $tile?
update the flow file | could you sync the flow file for $tile?
update the flow file | could you sync the version for $tile?
update the flow file | could you sync for $tile?
check the clock overlap with mem | could you check the clock overlap with mem for $tile?
show TB console | could you show TB console for $tile?
start vto monitor | could you stop monitor $tile?
start vto monitor | could you stop vto monitor for $tile?
start vto monitor | could you start vto monitor for $tile?
add the instruction in natrual language to specified tune file | could you add the command to $tune for $tile
add the option to specified tune file | could you add the option to $tune for $tile
show the LSF job | what is current job?
show the LSF job | could you show job?
kill the LSF job | could you kill the job?
copy the sdc to specifed dir | could you copy the sdc to following dir?
copy the sdc to specifed dir | could you copy the sdc to $dir?
report the release status | what is the release status for $tile?
report flow issue | what is the flow issue for $tile?
explain the given word | what is create_context_for_sub_block?
try eda tool version | could you try following tool version for $tile?
try eda tool version | could you try following version for $tile?
re-get sdc | could you re-get sdc for $tile?
set the impact tiles during flow update | impact tiles $tile
remove params specified in mail. | could you remove params for $tile?
report clock frequency | what is the frequency for $tile?
report tile utilization | what is the utilization for $tile?
report tile vt ratio | what is the vt ratio for $tile?
update argument.csv for agent which is used to recognize params, tile name, target name. | could you update the argument?
update assignment.csv for agent which include disk, owned tile, agent name setting | what is the assignment?

## optimizer
target | default tune | question | answer | amd params | amd command | tune | TBG | overwrite cmd | TBM | rerun
FxFpPlaceMacros | No | how to fix macro overlap issue? | unplace overlap macro, note that this doesn’t help fix congestion issue | No | set_placement_status unplaced [get_cells *] | tune/FxFpPlaceMacros/FxFpPlaceMacros.placerams.tcl | No | No | No | Yes
FxFpPlaceMacros | No | how to mannually place macros? | disable MLMP,note that this doesn’t help fix congestion issue | I2_MLPLACE_MACROS = 0 | No | No | Yes | Yes | No | Yes
FxFpPlaceMacros | Yes | how to automatically place macros? | enable MLMP,note that this doesn’t help fix congestion issue | I2_MLPLACE_MACROS = 1 | No | No | Yes | Yes | No | Yes
FxFpPlaceMacros | Yes | how to avoid macro overlaps after MLMP? | set spacing for macro avoid overlap due to grid fix,note that this doesn’t help fix congestion issue | No | set_app_options -name plan.macro.spacing_rule_widths -value {2um 10um} set_app_options -name plan.macro.spacing_rule_heights -value {2um 10um} | tune/FxFpPlaceMacros/FxFpPlaceMacros.preplace_ml.tcl | No | No | No | Yes
FxCts | No | how to shorten the clock latency? | shorten clock latency | No | source /home/simchen/aigc/optimizer/shorten_latency.tcl | tune/FxCts/FxCts.pre_clock_opt.tcl | No | No | No | Yes
FxCts | Yes | how to shorten the clock latency? | shorten DFX clock latency | CREATECTSSPEC_SDC_CLK_ROOT_MAP = IO_DFX_Scan_Shift_Clk:IO_DFX_Scan_Shift_Clk_MESH_CTS_ROOT/Z,IO_DFX_Scan_Shift_Clk_MESH_CTS_ROOT*/Z MSCTS_CLK_MESH_NET_NAMES = IO_DFX_Scan_Shift_Clk STACK_TMP_CHOSEN_MULTI_POINT_CTS = 1 | source /home/simchen/aigc/optimizer/shorten_DFX_latency.tcl | tune/FxCts/FxCts.pre_clock_opt.tcl | Yes | Yes | No | No
FxOptCts | No | NA | No | No | No | No | No | No | No | Yes
FxOptRoute | Yes | how to fix SI violation during routing? | optimized, legalized and eco routed | No | source -e -v /home/simchen/aigc/optimizer/hyper_route_opt.tcl | tune/FxOptRoute/FxOptRoute.opt.tcl | No | No | No | Yes
FxPlace | No | how to avoid high density issue near tile boundry? | controls boundary cell density | No | source /home/simchen/aigc/optimizer/add_edge_blockage.tcl | tune/FxPlace/FxPlace.pre_opt.tcl | No | No | No | Yes
FxPostFloorPlan | No | NA | No | No | No | No | No | No | No | No
FxReRoute | No | NA | No | No | No | No | No | No | No | No
FxRoute | No | NA | No | No | No | No | No | No | No | No
FxOptCts | No | how to fix congestion issue? | Disable auto ndr params | #disable auto ndr from OptCts OPTIMIZATION_ENABLE_AUTO_NDR_FxOptCts = 0 OPTIMIZATION_ENABLE_AUTO_NDR_FxRoute = 0 OPTIMIZATION_ENABLE_AUTO_NDR_FxOptRoute = 0 OPTIMIZATION_ENABLE_AUTO_NDR_FxReRoute = 0 | No | No | No | No | No | No
FxPlace | Yes | how to fix congestion issue due to tile notch? | Add parition blockage to tile notch. | No | source /home/simchen/aigc/optimizer/add_notch_blockage.tcl | tune/FxPlace/FxPlace.pre_opt.tcl | No | No | No | No
FxPlace | No | how to optimize timing? | add clock uncertainty during placement with tcl | No | source /home/simchen/aigc/optimizer/add_clock_uncertainty.tcl | tune/FxPlace/FxPlace.pre_opt.tcl | No | No | No | No
FxPlace | No | how to fix congestion issue or how to avoid high density issue? | add cell spacing rule during placement with tcl. | No | source /home/simchen/aigc/optimizer/set_cell_spacing.tcl | tune/FxPlace/FxPlace.pre_opt.tcl | No | No | No | No
FxPlace | No | how to fix congestion issue or how to avoid high density issue? | add keepout margin to fix high cell density issue | No | source /home/simchen/aigc/optimizer/add_keepout_margin.tcl | tune/FxPlace/FxPlace.pre_opt.tcl | No | No | No | No

## code
description | proc defination | return
get cells area | getArea {cells} | return cells total area
generate die | genDie {w h} | none
set tile center coordinate | setCenterCoor {} | none
delete the net's shape and reroute | rerouteNet {nets layer} | none
delete the net's shape and set the specific metal layer | resetNet {nets {layer M4}} | none
add buffer to specified nets | addBuffer {nets} | none
add buffer to clock pin to tune the clock skew | delayCk {pin} | none
get the cell/net/pin/port location | getObjLoc {obj} | return object x and y
get two objects, include cell/net/pin/port distance | getObjDis {obj0 obj1} | return distance
insert buffer to cell's load pin | insertBuffer {load_pin {suffix insertBuff}} | none
get the routed net's total length | getNetRouteLength {nets} | return net length
remove all the net's shapes | removeAllRoute {} | none
place the specified pin to bbox with specified layer | fastRePlacePin {pin_name bbox layer} | none
remove the port's shape | unplacePort {ports} | none
set the macro as fixed | setMacroFix {} | none
place the pins with given order | placePinByOrder {pin_list dir x y} | none
align all the feedthrough ports pair | alignFeedPorts {ports} | none
get mem or macro | get_cells -hierarchical * -filter "design_type == macro"
get standard cell | get_cells -hierarchical * -filter "design_type == lib_cell"
iterate each cell/pin/net | foreach_in_collection
get cell/pin/net name | get_object_name